## 14-97ff
MASTER Data sheet
for internal use only / do not copy or hand out without our permission
art-no |  | 42-0020
description |  | spatula inox plastic handle
EAN article |  | 4021633106415
EAN-outer packing |  | -
description german |  | Dekorspachtel rf., plastic 20cm
description french |  | couteau à enduire
description english |  | coating knife
description spanish |  | espátula acero para alisar
customs no. |  | 82055910
country of origin |  | D (Federal Republik of Germany)
state of origin |  | NRW (north rhine westphalia)
shipment via DPD possible |  | yes
packaging unit |  | 6
minimum order qty |  | 60
details |  | dimensions and tolerances
dim material mm |  | 0.4
lenght material mm |  | 49 visible
width material mm |  | 200
height mm |  | 7
total length of article |  | 210 = standing article
net weight in kg |  | 0.124
inner box | dimension | Paper | lenght in | mm | width in | mm | height in | mm
(only if asked)
outer box | dimension |  | lenght in | mm | width in | mm | height in | mm | 60 pcs
(common packing)
handle wood
country of origin of wood
handle plastic |  | PP
country of origin of plastic |  | D
stainless steel |  | 1.4310
country of origin of steel |  | D
other technical informations |  | changes reserved
characteristics
Spatula with special stainless steel and PP plastic handle
use for works with different construction material. Remove wallpaper or filling plaster. Also used in food industry like e.g. bakers, gastronomy etc: Only the blade is decisive for the direct contact of the article with food. The product is only intended for its intended use and short-term contact with food and must not remain in the food. It is recommended to clean / disinfect the product before use.